## Sheet1
Part Designator | Qty | Value | Device | Package | Manufacturer P/N | Supplier | Supplier P/N | Price at Mfg Qty | Description | Extended Price | Qty to Purchase | Qty In Stock (1/2) | Total Cost (at Mfg Qty)
D1-4 | 0.16 | - | LED5MM | LED5MM | YSL-R542G5C-A14 | Sparkfun | COM-09661 | 7.16 | Beacon LEDs(Green), 5mm or 10mm | 1.1456 | 24 | 89 | 171.84
D5-8 | 0.16 | - | LED5MM | LED5MM | YSL-R547W2C-A13 | Sparkfun | COM-09850 | 7.16 | Beacon LEDS (White), 5mm or 10mm | 1.1456 | 24 | 154 | 171.84
D9-12 | 0.16 | - | LED5MM | LED5MM | YSL-R531R3C-A13 | Sparkfun | COM-09660 | 7.16 | Beacon LEDs (Red), 5mm or 10mm | 1.1456 | 24 | 106 | 171.84
DIR1-4 | 4 | - | LED5MM | LED5MM | IR7393C | Digikey | 1080-1087-ND | 0.112 | IR LED | 0.448 | 600 |  | 67.2
U1-2 | 2 | - | TSOP382 | TSOP382 | TSOP38238 | Digikey | 751-1227-ND | 0.559 | IR Receiver | 1.118 | 300 |  | 167.7
R13-16, R18-R21 | 8 | 100 | RESISTOR0805-RES | 0805 | ERJ-6GEYJ101V | Digikey | P100ACT-ND | 0.00544 | Resistor | 0.04352 | 1200 |  | 6.528
R4, R27 | 2 | 10K | RESISTOR0805-RES | 0805 | ERJ-6GEYJ103V | Digikey | P10KACT-ND | 0.01104 | Resistor | 0.02208 | 300 |  | 3.312
C4 | 1 | 10nF | CAP0805 | 0805 | CL21B103KBANNNC | Digikey | 1276-1015-2-ND | 0.0142 | Capacitor | 0.0142 | 150 |  | 2.13
C1, C3 | 2 | 10pF | CAP0805 | 0805 | CL21C100JBANNNC | Digikey | 1276-1109-1-ND | 0.018 | Capacitor | 0.036 | 300 |  | 5.4
R23-26 | 4 | 150 | RESISTOR0805-RES | 0805 | ERJ-6GEYJ151V | Digikey | P150ACT-ND | 0.00816 | Resistor | 0.03264 | 600 |  | 4.896
Y1 | 1 | 16MHz | CRYSTALHC49US | HC49US | ATS16B | Digikey | CTX1085-ND | 0.24 | Crystal Osc. | 0.24 | 150 |  | 36
R1, R7-11, R30-R32 | 9 | 1K | RESISTOR0805-RES | 0805 | RC0805FR-071KL | Digikey | 311-1.00KCRCT-ND | 0.00381 | Resistor | 0.03429 | 1350 |  | 5.1435
C2, C5 | 2 | 1uF | CAP0805 | 0805 | CC0805ZRY5V8BB105 | Digikey | 311-1358-1-ND | 0.02204 | Capacitor | 0.04408 | 300 |  | 6.612
R5-6, R12, R17, R22, R28-29 | 7 | 2K2 (2.2k) | RESISTOR0805-RES | 0805 | ERJ-6GEYJ222V | Digikey | P2.2KACT-ND | 0.00544 | Resistor | 0.03808 | 1050 |  | 5.712
R2-3 | 2 | 22 | RESISTOR0805-RES | 0805 | RPC0805JT22R0 | Digikey | RPC0805JT22R0CT-ND | 0.06824 | Resistor | 0.13648 | 300 |  | 20.472
IC1 | 1 |  | ATMEGA32U4TQFP | TQFP44 | ATMEGA32U4-AUR | Digikey | ATMEGA32U4-AURCT-ND | 4.3305 | USB-AVR Microcontroller | 4.3305 | 150 |  | 649.575
Q1-7 | 7 |  | PZT2222A | SOT223 | PZT2222AT1G | Digikey | PZT2222AT1GOSTR-ND | 0.1032 | NPN Transistor | 0.7224 | 1050 |  | 108.36
JP1 | 1 |  | USBSMD | USB-MINIB | 1734035-2 | Newark | 16M3869 | 0.8 | Mini-USB-B Connector | 0.8 | 150 |  | 120
- | 1 |  | PCB | - | JDBB-R2 | Advanced Circuits |  | 5.763 | Printed Circuit Board | 5.763 | 200 |  | 864.45
1089.0405
[6 empty] | Mfg Qty | 150 |  | Total | 14.9689 |  |  | 2589.0105
[9 empty] | Budget | 21.1667 |  |  | 3175
[9 empty] | Digi-Key | 1098
[9 empty] | Sparkfun | 515.52
[9 empty] | Newark | 120
[9 empty] | Advanced Circuits | 864.45
[10 empty] | 2597.97 | 0.81826