## Sheet1
Qty | Value | Device | Package | Digikey P/N | Price | Parts | Description
1 |  | JUMPER-2SMD-NO | SJ_2S-NO |  |  | JP2-RESET | Jumper
12 |  | LED10MM | LED10MM |  |  | D1, D2, D3, D4, D5, D6, D7, D8, D9, D10, D11, D12 | LEDs
4 |  | LED5MM | LED5MM |  |  | D-IR1, D-IR2, D-IR3, D-IR4 | LEDs
2 |  | TSOP382 | TSOP382 |  |  | U1, U2 | Vishay IR receiver module
8 | 100 | RESISTOR0805-RES | 0805 |  |  | R13, R14, R15, R16, R18, R19, R20, R21 | Resistor
2 | 10K | RESISTOR0805-RES | 0805 |  |  | R4, R27 | Resistor
1 | 10nF | CAP0805 | 0805 |  |  | C4 | Capacitor
2 | 10pF | CAP0805 | 0805 |  |  | C1, C3 | Capacitor
4 | 150 | RESISTOR0805-RES | 0805 |  |  | R23, R24, R25, R26 | Resistor
1 | 16MHz | CRYSTALHC49US | HC49US |  |  | Y1 | Various standard crystals. Proven footprints. Spark Fun Electronics SKU : COM-00534
9 | 1K | RESISTOR0805-RES | 0805 |  |  | R1, R7, R8, R9, R10, R11, R30, R31, R32 | Resistor
2 | 1uF | CAP0805 | 0805 |  |  | C2, C5 | Capacitor
7 | 2.2K | RESISTOR0805-RES | 0805 |  |  | R5, R6, R12, R17, R22, R28, R29 | Resistor
2 | 22 | RESISTOR0805-RES | 0805 |  |  | R2, R3 | Resistor
1 | ATMEGA32U4TQFP | ATMEGA32U4TQFP | SPARKFUN-DIGITALIC_TQFP44 |  |  | IC1-AVR | Atmel 44-pin 8-bit Microcontroller with 32KBytes of ISP Flash and USB Controller -----
1 | AVR_SPI_PRG_6PTH | AVR_SPI_PRG_6PTH | 2X3 |  |  | J1-ISP | AVR ISP 6 Pin
1 | BINGHAMTON-EECE-TEXT | BINGHAMTON-EECE-TEXT | BINGHAMTON-EECE-TEXT |  |  | U$1 | Binghamton University EECE Text Logo (Recomended!)
1 | OSHW-LOGOM | OSHW-LOGOM | OSHW-LOGO-M |  |  | LOGO1 | Open Source Hardware Logo This logo indicates the piece of hardware it is found on incorporates a OSHW license and/or adheres to the definition of open source hardware found here: http://freedomdefined.org/OSHW
7 | PZT2222A | PZT2222A | SOT223 |  |  | Q1, Q2, Q3, Q4, Q5, Q6, Q7
1 | USBSMD | USBSMD | USB-MINIB |  |  | JP1 | USB Connectors